## all factors
How much longer would our scan live time have taken if we had phase 1, run 2 (i.e. same hot rod) parameters
factor of
going up in frequency: | 1.2632 | 2/3 scaling beccasue volume did not change | other factors not counted
going up in temperature: | 1.2 | plausible estimate | potential difference in hot rod
going shallower in coupling: | 0.0625 | 2x better | rescans
not squeezing: | 1.9 |  | difference in optimal overcopling
Q getting 40% worse | 1.4 |  | differnce in cuts
adding AMP added noise | 4 | very coarse estimate | fraction of days spent scanning
scanning 100 MHz | 1.4286 |  | difference in analysis band
benefit from not rebinning
3 vs 2 scan protocol
missing middle of JPA band
product | 1.4401 | this is how much longer we estimate would have needed IN LIVE TIME if we were to go up to the old frequency, and do a 100 MHz scan at 3 KSVZ with old live time, etc…
how much more live time did it take to do last run?
doing more spectra | 5.8595
doing less time/per spectra | 0.25
product | 1.4649
ratio | 0.98306 | this is how far off our estimate for how much longer it should have taken vs. how much longer it did take was
in other words, we thought it would take 6x more live time to do the previous scan, but it only took 1.5x

## raw scan comparison
How much more impressive in this scan than the phase 1, run 2 scan
factor of
going down in frequency: | 0.19484 | 2/3 scaling beccasue volume did not change | other factors not counted
going down in freq window | 0.7
going deeper in coupling | 16 | 2x better
impressiveness factor | 2.1822
how much longer did we actually take | 1.9444
ratio | 1.1223 | this is very modest as an improvement. Really, we did not change cavities, as and such did not benefit from 12 of the 14 thirds from that effect
Note: if we use 2/3 instead of 14/3 to reflect this fact, we do get a 4.56x win instead of 1.12
That 4.56 comes 2x from squeezing, some x from better noise from AMP, but gets hit by worse live time, etc… see 'all factors page'